## Section 2 Water Calculator
SECTION 2 - WATER BUDGET AREA CALCULATOR
The Water Budget Area is the Total Lot Area minus the Building Footprint, Walkways, Hardscape (e.g. sidewalk, pavers, or driveway), Exemptions (e.g. edible gardens or retention ponds), and Artificial Plant Material areas.
Category | Area (sq. ft.)
Total Lot Area | 15000
Building Footprint | 2000
Hardscape (e.g. sidewalk or pavers) | 3000
Walkways | 0
Exemptions (e.g. retention pond) | 0
Artificial Plant Materials | 0
Water Budget Area (sq. ft.) | 10000
WATER BUDGET CALCULATOR
Hydrozones are a portion of the landscaped area which has plants with similar water needs grouped together that are typically irrigated by one valve or station with the same irrigation type.
When different plant factors are grouped in one hydrozone, the highest plant factor determines the hydrozone water use category.
For example, 0.1 and 0.3 plant factor species hydrozoned together would be placed into the low, or 0.3, hydrozone water use category.
Another example, drip irrigation with temporary overhead irrigation would be placed into the drip irrigation's hydrozone water use category.
Bare mulch areas are included as part of its adjacent hydrozone to account for any future plantings in that area.
Section 2 Water Budget Calculator for all single household, townhome, duplex, triplex, or fourplex developments subject to BMC 38.230.060. Water budget not to exceed 10 gal/square foot.
Water Budget Area (sq. ft.) | 10000
Hydrozone Water Use Category | Plant Factor (PF) | Net ETo | Irrigation Type | Irrigation Efficiency | Irrigation gallons per sq. ft. | Sq. Ft. | Water Use (gal) | Percent of Total Water Budget Area | Percent of Total Irrigation Demand
High | 0.8 | 26 | Overhead | 0.7 | 18.4229 | 3350 | 61716.5714 | 33.5% | 61.99%
Medium | 0.6 | 26 | Drip | 0.9 | 10.7467 | 0 | 0 | 0% | 0%
Medium | 0.6 | 26 | Overhead | 0.7 | 13.8171 | 0 | 0 | 0% | 0%
Low | 0.3 | 26 | Drip | 0.9 | 5.3733 | 6650 | 35732.6667 | 66.5% | 35.89%
Low | 0.3 | 26 | Overhead | 0.7 | 6.9086 | 0 | 0 | 0% | 0%
Very Low | 0.1 | 26 | Drip | 0.9 | 1.7911 | 0 | 0 | 0% | 0%
Very Low | 0.1 | 26 | Overhead | 0.7 | 2.3029 | 0 | 0 | 0% | 0%
Temporary Irrigation | 0.1 | 26 | Overhead | 0.7 | 2.3029 | 0 | 0 | 0% | 0%
[5 empty] | Total Area | 10000
Tree Water Calculator
Tree Water Use Category | Plant Factor (PF) | Net ETo | Irrigation Efficiency | Irrigation gallons per sq. ft. | Number of Trees | Sq. Ft. | Water Use (gal) | Percent of Total Water Budget Area | Percent of Total Irrigation Demand
High | 0.8 | 26 | 0.9 | 14.3289 | 0 | 0 | 0 | 0% | 0%
Medium | 0.6 | 26 | 0.9 | 10.7467 | 1 | 28 | 300.9067 | 0.28% | 0.3022%
Low | 0.3 | 26 | 0.9 | 5.3733 | 12 | 336 | 1805.44 | 3.36% | 1.813%
Very Low | 0.1 | 26 | 0.9 | 1.7911 | 0 | 0 | 0 | 0% | 0%
[6 empty] | TOTAL WATER USE | 99555.5848
[6 empty] | GAL/SF (AVG) | 9.9556
Not to exceed 10 GAL/SF.
Reference Tables
Plant Factor Reference Table* |  |  |  | Irrigation Efficiency Table
Plant Type | Hydrozone Water Use Category | Selected Plant Factor (PF) |  | Irrigation Type | Irrigation Efficiency
Turfgrass cool season/water features | High | 0.8 |  | Overhead | 0.7
Annual Flowers | High | 0.8 |  | Drip | 0.9
Warm season turfgrass | Medium | 0.6
Woody plants and herbacious perennials | Medium | 0.6
Drought adapted woody plants and herbacious perennials | Low | 0.3
Drought Tolerant | Very Low | 0.1
Areas with temporary irrigation only | Temporary Irrigation | 0.1
*Refer to plant list for exact species plant factors.

## Section 3 Water Calculator
SECTION 3 - WATER BUDGET AREA CALCULATOR
The Water Budget Area is the Total Lot Area minus the Building Footprint, Walkways, Hardscape (e.g. sidewalk, pavers, or driveway), Exemptions (e.g. edible gardens or retention ponds), and Artificial Plant Material areas.
Category | Area (sq. ft.)
Total Lot Area | 15000
Building Footprint | 2000
Hardscape (e.g. sidewalk or pavers) | 3000
Walkways | 0
Exemptions (e.g. retention pond) | 0
Artificial Plant Materials | 0
Water Budget Area (sq. ft.) | 10000
WATER BUDGET CALCULATOR
Hydrozones are a portion of the landscaped area which has plants with similar water needs grouped together that are typically irrigated by one valve or station with the same irrigation type.
When different plant factors are grouped in one hydrozone, the highest plant factor determines the hydrozone water use category.
For example, 0.1 and 0.3 plant factor species hydrozoned together would be placed into the low, or 0.3, hydrozone water use category.
Another example, drip irrigation with temporary overhead irrigation would be placed into the drip irrigation's hydrozone water use category.
Bare mulch areas are included as part of its adjacent hydrozone to account for any future plantings in that area.
Section 3 Water Budget Calculator for developments subject to BMC 38.550.040 (e.g. plats, site plans, planned development zones). Water budget not to exceed 8 gal/square foot.
Water Budget Area (sq. ft.) | 10000
Hydrozone Water Use Category | Plant Factor (PF) | Net ETo | Irrigation Type | Irrigation Efficiency | Irrigation gallons per sq. ft. | Sq. Ft. | Water Use (gal) | Percent of Total Water Budget Area | Percent of Total Irrigation Demand
High | 0.8 | 26 | Overhead | 0.7 | 18.4229 | 2000 | 36845.7143 | 20% | 47.02%
Medium | 0.6 | 26 | Drip | 0.9 | 10.7467 | 0 | 0 | 0% | 0%
Medium | 0.6 | 26 | Overhead | 0.7 | 13.8171 | 0 | 0 | 0% | 0%
Low | 0.3 | 26 | Drip | 0.9 | 5.3733 | 7000 | 37613.3333 | 70% | 48%
Low | 0.3 | 26 | Overhead | 0.7 | 6.9086 | 0 | 0 | 0% | 0%
Very Low | 0.1 | 26 | Drip | 0.9 | 1.7911 | 1000 | 1791.1111 | 10% | 2.286%
Very Low | 0.1 | 26 | Overhead | 0.7 | 2.3029 | 0 | 0 | 0% | 0%
Temporary Irrigation | 0.1 | 26 | Overhead | 0.7 | 2.3029 | 0 | 0 | 0% | 0%
[5 empty] | Total Area | 10000
Tree Water Calculator
Tree Water Use Category | Plant Factor (PF) | Net ETo | Irrigation Efficiency | Irrigation gallons per sq. ft. | Number of Trees | Sq. Ft. | Water Use (gal) | Percent of Total Water Budget Area | Percent of Total Irrigation Demand
High | 0.8 | 26 | 0.9 | 14.3289 | 0 | 0 | 0 | 0% | 0%
Medium | 0.6 | 26 | 0.9 | 10.7467 | 1 | 28 | 300.9067 | 0.28% | 0.384%
Low | 0.3 | 26 | 0.9 | 5.3733 | 12 | 336 | 1805.44 | 3.36% | 2.304%
Very Low | 0.1 | 26 | 0.9 | 1.7911 | 0 | 0 | 0 | 0% | 0%
[6 empty] | TOTAL WATER USE | 78356.5054
[6 empty] | GAL/SF (AVG) | 7.8357
Not to exceed 8 GAL/SF.
Reference Tables
Plant Factor Reference Table* |  |  |  | Irrigation Efficiency Table
Plant Type | Hydrozone Water Use Category | Selected Plant Factor (PF) |  | Irrigation Type | Irrigation Efficiency
Turfgrass cool season/water features | High | 0.8 |  | Overhead | 0.7
Annual Flowers | High | 0.8 |  | Drip | 0.9
Warm season turfgrass | Medium | 0.6
Woody plants and herbacious perennials | Medium | 0.6
Drought adapted woody plants and herbacious perennials | Low | 0.3
Drought Tolerant | Very Low | 0.1
Areas with temporary irrigation only | Temporary Irrigation | 0.1
*Refer to plant list for exact species plant factors.